## Project
names | values | 备注
city_name | USCO | 城市名
latitude | 39.8 | 北纬
longitude | -104.9 | 东经
time_zone | -6 | 时区
rho_g | 0.2 | 地面反射率
epsilon | 0.9 | 外墙放射率
a_s | 0.6 | 内表面吸收率
kc | 0.45 | 对流比例
kr | 0.55 | 辐射比例
dt | 60 | 时间间隔
c_air | 1005 | 空气比热
rho_air | 1.2 | 空气密度
alpha_i | 8.29 | 对流系数
alpha_o | 29.3 | 对流系数
r | 2501000 | 气化潜热

## Rooms
room_id | volumn | CPF | n_air | HVAC_schedule | human_n | human_t | human_s24 | human_d | human_schedule | light_w | light_schedule | equipment_ws | equipment_wl | equipment_schedule
1 | 129.6 | 0 | 0.5 | 0 | 8 | 119 | 62 | 4 | 1 | 200 | 1 | 500 | 0 | 1
2 | 129.6 | 0 | 0.5 | 0 | 8 | 119 | 62 | 4 | 1 | 200 | 1 | 500 | 0 | 1
3 | 129.6 | 0 | 0.5 | 0 | 8 | 119 | 62 | 4 | 1 | 200 | 1 | 500 | 0 | 1

## Walls
wall_id | room_id | wall_type | wall_area | room_by_id | orientation | tilt | material | depth | grid
1 | 1 | outer_wall | 9.6 |  | S | 90 | concrete_block, foam_insulation, wood_siding | 0.1, 0.0615, 0.009 | 12, 10, 2
2 | 1 | outer_wall | 10.2 |  | E | 90 | concrete_block, foam_insulation, wood_siding | 0.1, 0.0615, 0.009 | 12, 10, 2
3 | 1 | inner_wall | 21.6 |  | N | 90 | concrete_block, foam_insulation, wood_siding | 0.1, 0.0615, 0.009 | 12, 10, 2
4 | 1 | inner_wall | 16.2 | 2 | W | 90 | concrete_block, foam_insulation, wood_siding | 0.1, 0.0615, 0.009 | 12, 10, 2
5 | 1 | roof | 48 |  | 0 | 0 | plasterboard, fiberglass_quilt, roof_deck | 0.01, 0.1118, 0.019 | 2, 10, 4
6 | 1 | ground | 48 |  | 0 | 0 | concrete_slab, insulation | 0.08, 1.007 | 12, 15
7 | 2 | outer_wall | 9.6 |  | S | 90 | concrete_block, foam_insulation, wood_siding | 0.1, 0.0615, 0.009 | 12, 10, 2
8 | 2 | inner_wall | 16.2 | 1 | E | 90 | concrete_block, foam_insulation, wood_siding | 0.1, 0.0615, 0.009 | 12, 10, 2
9 | 2 | inner_wall | 21.6 |  | N | 90 | concrete_block, foam_insulation, wood_siding | 0.1, 0.0615, 0.009 | 12, 10, 2
10 | 2 | inner_wall | 16.2 | 3 | W | 90 | concrete_block, foam_insulation, wood_siding | 0.1, 0.0615, 0.009 | 12, 10, 2
11 | 2 | roof | 48 |  | 0 | 0 | plasterboard, fiberglass_quilt, roof_deck | 0.01, 0.1118, 0.019 | 2, 10, 4
12 | 2 | ground | 48 |  | 0 | 0 | concrete_slab, insulation | 0.08, 1.007 | 12, 15
13 | 3 | outer_wall | 9.6 |  | S | 90 | concrete_block, foam_insulation, wood_siding | 0.1, 0.0615, 0.009 | 12, 10, 2
14 | 3 | inner_wall | 10.2 | 2 | E | 90 | concrete_block, foam_insulation, wood_siding | 0.1, 0.0615, 0.009 | 12, 10, 2
15 | 3 | inner_wall | 21.6 |  | N | 90 | concrete_block, foam_insulation, wood_siding | 0.1, 0.0615, 0.009 | 12, 10, 2
16 | 3 | outer_wall | 16.2 |  | W | 90 | concrete_block, foam_insulation, wood_siding | 0.1, 0.0615, 0.009 | 12, 10, 2
17 | 3 | roof | 48 |  | 0 | 0 | plasterboard, fiberglass_quilt, roof_deck | 0.01, 0.1118, 0.019 | 2, 10, 4
18 | 3 | ground | 48 |  | 0 | 0 | concrete_slab, insulation | 0.08, 1.007 | 12, 15

## Windows
window_id | room_id | window_area | glass_area | orientation | tilt | window_tau | window_BN | window_K
1 | 1 | 12 | 12 | S | 90 | 0.7469 | 0.04355 | 3
2 | 1 | 6 | 6 | E | 90 | 0.7469 | 0.04355 | 3
3 | 2 | 12 | 12 | S | 90 | 0.7469 | 0.04355 | 3
4 | 3 | 12 | 12 | S | 90 | 0.7469 | 0.04355 | 3
5 | 3 | 6 | 6 | W | 90 | 0.7469 | 0.04355 | 3

## Schedule
time | 0 | 1
1:00 | 0 | 0
2:00 | 0 | 0
3:00 | 0 | 0
4:00 | 0 | 0
5:00 | 0 | 0
6:00 | 0 | 0
7:00 | 0 | 0
8:00 | 1 | 0
9:00 | 1 | 1
10:00 | 1 | 1
11:00 | 1 | 1
12:00 | 1 | 1
13:00 | 1 | 1
14:00 | 1 | 1
15:00 | 1 | 1
16:00 | 1 | 1
17:00 | 1 | 1
18:00 | 1 | 1
19:00 | 1 | 1
20:00 | 1 | 1
21:00 | 1 | 1
22:00 | 1 | 1
23:00 | 1 | 1
24:00 | 1 | 1

## Material
material | lambda | c_rho
concrete | 1.4 | 1934
wood | 0.19 | 716
rock_wool | 0.042 | 84
alum | 210 | 2373
carpet | 0.08 | 318
stonebodo | 0.17 | 1030
air | 11.6279 | 1
wood_m | 0.15 | 1000
plasterboard | 0.16 | 798
fiberglass_quilt | 0.04 | 10.08
wood_siding | 0.14 | 477
roof_deck | 0.14 | 477
timber_flooring | 0.14 | 477
insulation | 0.04 | 0.01
concrete_block | 0.51 | 1400
foam_insulation | 0.04 | 14
concrete_slab | 1.13 | 1400